## Sheet1
Table 5. Data Latch Bit Assignment
BIT NUMBER	BIT NAME	CONTROLLED CHANNEL/FUNCTIONS
15-0	GSR0	GS data bits 15 to 0 for OUTR0
31-16	GSG0	GS data bits 15 to 0 for OUTG0
47-32	GSB0	GS data bits 15 to 0 for OUTB0
63-48	GSR1	GS data bits 15 to 0 for OUTR1
79-64	GSG1	GS data bits 15 to 0 for OUTG1
95-80	GSB1	GS data bits 15 to 0 for OUTB1
111-96	GSR2	GS data bits 15 to 0 for OUTR2
127-112	GSG2	GS data bits 15 to 0 for OUTG2
143-128	GSB2	GS data bits 15 to 0 for OUTB2
159-144	GSR3	GS data bits 15 to 0 for OUTR3
175-160	GSG3	GS data bits 15 to 0 for OUTG3
191-176	GSB3	GS data bits 15 to 0 for OUTB3
198-192	BCR	BC data bits 6 to 0 for OUTR0-3
205-199	BCG	BC data bits 6 to 0 for OUTG0-3
212-206	BCB	BC data bits 6 to 0 for OUTB0-3
213	BLANK	Constant-current output enable bit in FC data (0 = output control enabled, 1 = blank). / When this bit is 0, all constant-current outputs (OUTR0-OUTB3) are controlled by the GS PWM timing / controller. When this bit is 1, all constant-current outputs are forced off. The GS counter is reset to 0, / and the GS PWM timing controller is initialized. When the IC is powered on, this bit is set to 1.
214	DSPRPT	Auto display repeat mode enable bit in FC data (0 = disabled, 1 = enabled). / When this bit is 0, the auto repeat function is disabled. Each constant-current output is only turned on / once, according the GS data after BLANK is set to 0 or after the internal latch pulse is generated with / the TMGRST bit set to 1. When this bit is 1, each output turns on and off according to the GS data / every 65536 GS reference clocks.
215	TMGRST	Display timing reset mode enable bit in FC data (0 = disabled, 1 = enabled). / When this bit is 1, the GS counter is reset to 0 and all constant-current outputs are forced off when the / internal latch pulse is generated for data latching. This function is the same when BLANK is set to 0. / Therefore, BLANK does not need to be controlled by an external controller when this mode is enabled. / When this bit is 0, the GS counter is not reset and no output is forced off even if the internal latch pulse / is generated.
216	EXTGCK	GS reference clock select bit in FC data (0 = internal oscillator clock, 1 = SCKI clock). / When this bit is 1, PWM timing refers to the SCKI clock. When this bit is 0, PWM timing refers to the / internal oscillator clock.
217	OUTTMG	GS reference clock edge select bit for OUTXn on-off timing control in FC data (0 = falling edge, 1 = / rising edge). / When this bit is 1, OUTXn are turned on or off at the rising edge of the selected GS reference clock. / When this bit is 0, OUTXn are turned on or off at the falling edge of the selected clock.